## Security Best Practices
Topic | Requirement | Configuration Location | Suggested Value | Is | Comment
HttpGetter | If recourses are loaded via HttpGetters it is recommended to - use a credential file to securely manage authentication - use preferably the :code:`MTLSCredentials` or :code:`OAuth2PasswordFlowCredentials` (with client-auth) - use always HTTPS connections as HTTPS is not enforced by logprep - consider that the HttpGetter does not support pagination. If the resource is provided by an endpoint with pagination it could lead to a loss of data. | any http resource | MTLSCredential or OAuth2PasswordFlowCredentials
Configuration - Combining multiple configuration files | Consider when using multiple configuration files logprep will reject all configuration files if one can not be retrieved or is not valid. If using multiple files ensure that all can be loaded safely and that all endpoints (if using http resources) are accessible.
Configuration - Authenticity and Integrity | Ensure that all configuration files are retrieved from trusted sources and have not been tampered with. Use :code:`tls` to encrypt the transmission of configuration files and use authentication described in :code:`Authentication for HTTP Getters` to ensure confidentiality and integrity.
Configuration - Environment Variables | As it is possible to replace all configuration options with environment variables it is recommended to use these especially for sensitive information like usernames, password, secrets or hash salts. Examples where this could be useful would be the :code:`key` for the hmac calculation (see `input` > `preprocessing`) or the :code:`user`/:code:`secret` for the opensearch connectors.
Configuration - Refresh Interval | The refresh interval for the configuration shouldn't be set too high in production environments. It is suggested to not set a value higher than :code:`300` (5 min). That way configuration updates are propagated fairly quickly instead of once a day. It should also be noted that a new configuration file will be read as long as it is a valid config. There is no further check to ensure credibility. In case a new configuration could not be retrieved successfully and the :code:`config_refresh_interval` is already reduced automatically to 5 seconds it should be noted that this could lead to a blocking behavior or a significant reduction in performance as logprep is often retrying to reload the configuration. Because of that ensure that the configuration endpoint is always available. | config.config_refresh_interval | <= 300
Configuration - Restart Counter | The restart counter should be set to a value greater than 0 to ensure that logprep exits gracefully in case of repeated failures. This ensures that resources are released properly and any necessary cleanup is performed. Additionally the process will exit with an exit code unequal 0 to indicate that an error occurred. This is especially useful if you use an external orchestrator like k8s or systemd to manage the logprep process to get notified about failures via their respective monitoring and alerting systems. | config.restart_count | > 0
Configuration - Log-Level | The log level of the root logger should be set to :code:`INFO` or higher in production environments to avoid exposing sensitive information in the logs. | config.logger.level | INFO
Configuration - Metrics Configuration | Additionally to the below it is recommended to configure `ssl on the metrics server endpoint <https://www.uvicorn.org/settings/#https>`_ .. code-block:: yaml metrics: enabled: true port: 9000 uvicorn_config: access_log: true server_header: false date_header: false workers: 1 | config.metrics.uvicorn_config | metrics.uvicorn_config.access_log: true, metrics.uvicorn_config.server_header: false, metrics.uvicorn_config.data_header: false
Configuration - Error Backlog Size | Depending on your environment ensure that this value adheres to your overall system resource limits. This can lead to OOM (Out Of Memory) errors if the backlog grows too large in failure situations. You have to reserve memory for this backlog to avoid DOS (Denial of Service) attacks by sending failing logs. | config.error_backlog_size | <= 15000
Input Connectors | It is advised to only use the :code:`ConfluentKafkaInput`, :code:`HttpConnector` or :code:`FileInput` as input connectors in production environments. The connectors :code:`DummyInput`, :code:`JsonInput` and :code:`JsonlInput` are mainly designed for debugging purposes. Furthermore, it is suggested to enable the :code:`HMAC` preprocessor to ensure no tempering of processed events. .. code:: yaml hmac: target: <RAW_MSG> key: <SECRET> output_field: HMAC | config.input.<INPUT-Name>.type and config.input.<INPUT-Name>.preprocessing.hmac | <ConfluentKafkaInput¦HttpConnector¦FileInput> and <hmac>
Kafka Input Consumer Authentication and Encryption | Kafka authentication is a critical aspect of securing your data pipeline. Ensure that you have the following configurations in place: - Use SSL/mTLS encryption for data in transit. - Configure SASL or mTLS authentication for your Kafka clients. - Regularly rotate your Kafka credentials and secrets.
Http Input Connector - Authentication | When using basic auth with the http input connector the following points should be taken into account: - basic auth must only be used with strong passwords - basic auth must only be used with TLS encryption - avoid to reveal your plaintext secrets in public repositories
Uvicorn Webserver Configuration | Additionally to the below it is recommended to configure `ssl` on the metrics server endpoint <https://www.uvicorn.org/settings/#https>`_ .. code-block:: yaml uvicorn_config: access_log: true server_header: false date_header: false workers: 2 | uvicorn_config | uvicorn_config.access_log: true, uvicorn_config.server_header: false, uvicorn_config.data_header: false
Input Connector - HttpConnector | It is suggested to enable the collection of meta data (:code:`collect_meta: True`) to ensure transparency of the incoming events.
Output Connectors | Similar to the input connectors there is a list of available output connectors of which some are only meant for debugging, namely: :code:`ConsoleOutput` and :code:`JsonlOutput`. It is advised to not use these in production environments. When configuring multiple outputs it is also recommend to only use one default output and to define other outputs only for storing custom extra data. Otherwise it cannot be guaranteed that all events are safely stored. | config.output.<Output-Name>.type | <ConfluentKafkaOutput¦OpensearchOutput¦S3Output>
Kafka Output Producer Authentication and Encryption | Kafka authentication is a critical aspect of securing your data pipeline. Ensure that you have the following configurations in place: - Use SSL/mTLS encryption for data in transit. - Configure SASL or mTLS authentication for your Kafka clients. - Regularly rotate your Kafka credentials and secrets.
Kafka Output Producer Authentication and Encryption | Kafka authentication is a critical aspect of securing your data pipeline. Ensure that you have the following configurations in place: - Use SSL/mTLS encryption for data in transit. - Configure SASL or mTLS authentication for your Kafka clients. - Regularly rotate your Kafka credentials and secrets.
Output Connectors - OpensearchOutput | It is suggested to enable a secure message transfer by setting :code:`user`, :code:`secret` and a valid :code:`ca_cert`.
Output Connectors - S3Output | It is suggested to activate SSL for a secure connection. In order to do that set :code:`use_ssl` and the corresponding :code:`ca_cert`.
Http Output Connector - Usage | This Connector is currently only used in the log generator and does not have a stable interface. Do not use this in production.
Http Output Connector - SSL | This connector does not verify the SSL Context, which could lead to exposing sensitive data.
Processor - Amides Model | Ensure that you only use models from trusted sources, as it can be used to inject python code into the runtime.
Processor - Domain Resolver Timeout | Ensure to set this to a reasonable value to avoid DOS attacks by malicious domains in your logs. The default is set to 0.5 seconds.
Processor - Domain Resolver Max Cached Domains | Ensure to set this to a reasonable value to avoid excessive memory usage and OOM situations by the domain resolver cache.
Processor - Generic Adder Add From File Memory Consumption | Be aware that all values of the remote file were loaded into memory. Consider to avoid dynamic increasing lists without setting limits for Memory consumption. Additionally avoid loading large files all at once to avoid exceeding http body limits.
Processor - Generic Adder Authenticity and Integrity | Consider to use TLS protocol with authentication via mTLS or Oauth to ensure authenticity and integrity of the loaded values.
Processor - Generic Resolver Max Cached Entries | Ensure to set this to a reasonable value to avoid excessive memory usage and OOM situations by the generic resolver cache.
Processor - Generic Resolver Resolve From File Memory Consumption | Be aware that all values of the remote file were loaded into memory. Consider to avoid dynamic increasing lists without setting limits for Memory consumption. Additionally avoid loading large files all at once to avoid exceeding http body limits.
Processor - Generic Resolver Authenticity and Integrity | Consider to use TLS protocol with authentication via mTLS or Oauth to ensure authenticity and integrity of the loaded values.
Processor - GeoIP Enricher Database Memory Consumption | Be aware that all values of the remote file were loaded into memory. Avoid loading a large database via http to avoid exceeding http body limits.
Processor - GeoIP Enricher Authenticity and Integrity | Consider to use TLS protocol with authentication via mTLS or Oauth to ensure authenticity and integrity of the loaded database.
Processor - Grokker Custom Patterns Directory Memory Consumption | Be aware that all values of the remote zip were loaded into memory. Reserve memory for this and avoid loading large files all at once to avoid exceeding http body limits.
Processor - Grokker Authenticity and Integrity | Consider to use TLS protocol with authentication via mTLS or Oauth to ensure authenticity and integrity of the loaded values.
Processor - Grokker DOS (Denial of Service) via Backreferences | Avoid using backreferences in grok patterns, as they can lead to excessive memory consumption and potential denial of service attacks.
Processor - Labeler Schema File Memory Consumption | Be aware that all values of the remote file were loaded into memory. Consider to avoid dynamic increasing lists without setting limits for Memory consumption. Additionally avoid loading large files all at once to avoid exceeding http body limits.
Processor - Labeler Schema File Authenticity and Integrity | Consider to use TLS protocol with authentication via mTLS or Oauth to ensure authenticity and integrity of the loaded values.
Processor - List Comparison list file paths Memory Consumption | Be aware that all values of the remote files were loaded into memory. Consider to avoid dynamic increasing lists without setting limits for Memory consumption. Additionally avoid loading large files all at once to avoid exceeding http body limits.
Processor - List Comparison list file paths Authenticity and Integrity | Consider to use TLS protocol with authentication via mTLS or Oauth to ensure authenticity and integrity of the loaded values.
Processor - PreDetector alert_ip_list_path Memory Consumption | Be aware that all values of the remote file were loaded into memory. Consider to avoid dynamic increasing lists without setting limits for Memory consumption. Additionally avoid loading large files all at once to avoid exceeding http body limits.
Processor - PreDetector alert_ip_list_path Authenticity and Integrity | Consider to use TLS protocol with authentication via mTLS or Oauth to ensure authenticity and integrity of the loaded values.
Processor - Pseudonymizer pubkey analyst Authenticity and Integrity | Consider to use TLS protocol with authentication via mTLS or Oauth to ensure authenticity and integrity of the loaded values.
Processor - Pseudonymizer pubkey depseudo Authenticity and Integrity | Consider to use TLS protocol with authentication via mTLS or Oauth to ensure authenticity and integrity of the loaded values.
Processor - Pseudonymizer regex mapping Memory Consumption | Be aware that all values of the remote file were loaded into memory. Consider to avoid dynamic increasing lists without setting limits for Memory consumption. Additionally avoid loading large files all at once to avoid exceeding http body limits.
Processor - Pseudonymizer regex mapping Authenticity and Integrity | Consider to use TLS protocol with authentication via mTLS or Oauth to ensure authenticity and integrity of the loaded values.
Processor - Pseudonymizer max_cached_pseudonyms | Ensure to set this to a reasonable value to avoid excessive memory usage and OOM situations by the domain resolver cache.
Processor - Pseudonymizer max_cached_pseudonymized_urls | Ensure to set this to a reasonable value to avoid excessive memory usage and OOM situations by the domain resolver cache.
Processor - Pseudonymizer | The :code:`pseudonymizer` works with two public keys for different roles. It is suggested to ensure that two different keys are being used such that the separation of the roles can be maintained. It is suggested to use the :code:`GCM` mode for encryption as it decouples the key length of the depseudo and analyst keys. This leads to additional 152 bytes of overhead for the encryption compared to the :code:`CTR` mode encrypter.
Processor - Requester | As the `requester` can execute arbitrary http requests it is advised to execute requests only against known and trusted endpoints and that the communication is protected with a valid SSL-Certificate. Do so by setting a certificate path with the option :code:`cert`. To ensure that the communication is trusted it is also recommended to set either an :code:`Authorization`-Header or a corresponding authentication with a username and password, via :code:`auth`.
Processor - TemplateReplacer template Memory Consumption | Be aware that all values of the remote file were loaded into memory. Consider to avoid dynamic increasing lists without setting limits for Memory consumption. Additionally avoid loading large files all at once to avoid exceeding http body limits.
Processor - TemplateReplacer template Authenticity and Integrity | Consider to use TLS protocol with authentication via mTLS or Oauth to ensure authenticity and integrity of the loaded values.